## Sheet1
Source | Maximum_Pipe_Length_m | Pipe_Radius_m | Depth of Pipe Top (mbs) | Volumetric_Flow_m3_s | Pipe lifetime (yrs) | Average cost per year ($/pipe/year) | Power | Field_Model | Include_in_Analysis | Notes
Kithil (2007) | 152 | 0.375 |  | 0.078 |  | 4841 | Wave | Field Trial | Y | volumetric flow based on field tests in 2007 from a 152 m pipe (0.75 m diameter) - current design doesn't yet have a field trial, but PK expects flow rates to be the same
White et al. (2010) | 300 | 0.375 |  | 0.0125 |  |  | Wave | Field Trial | Y | ~45 m^3/h for 17 hrs of successful deployment
Liu and Jin (1995) | 300 | 0.6 |  | 0.45 |  |  | Wave | Modeling Study | Y | Modeling results - not a field trial
Tsubaki et al. (2007) | 300 | 0.15 |  | 0.00053241 |  |  | Salt fountain | Field Trial | N | 46 m3/d
Aquavetic Labs | 100 | 1 | 15 | 0.23 - 0.29 | 30 | 115833 | Wave | Modeling Study | N | Designed specifically for thermal anomalies off the PNW coast of North America
Ocean Era | 300 | 0.15 |  | 6.309e-05 |  |  | Wave | Modeling Study | N | (modeling results; see p. 24 of EIA: https://static1.squarespace.com/static/5307ba1ae4b0e7fa5a1becab/t/5d7063214161ce00017a2d38/1567646504614/FINAL+MARINER+EA_Final.pdf)
Takumi | 200 | 0.5 |  | 1.13 |  |  | Impeller pump | Field Trial | N | Steel riser pipe; Takahashi & Ikeya 2003
Vershinsky et al. (1987) | 30 | 0.15 |  | 0.01 |  |  | Wave | Field Trial | Y | Volumetric flow rate provided from Kirke 2011
Vershinsky et al. (1987) | 204 | 0.15 |  | 0.01 |  |  | Wave | Field Trial | Y | Using same volumetric flow as for 30 m trial
Liu (1999) | 30 | 0.05 |  | 0.0022653 |  |  | Wave | Field Trial | Y | 1:10 model; Liu 1999
Trophic/Pete Lynn | 150 | 15 |  | 30-800 |  |  | Wave | Modeling Study | N | Projected, not measured; propellor-based design; communicated in emails and files from Pete Lynn
Pan et al. (2019) | 20 | 0.5 |  | 0.043175 |  |  | Air-lift | Field Trial | Y | doi: ﻿10.1175/JTECH-D-18-0238.1
O2010 | 1000 | 0.5 |  | 0.11574 |  |  | NA | Modeling Study | Y | doi: ﻿10.1029/2009GL041961; 1 cm/d / 1 pipe per km^2
O2010 | 500 | 0.5 |  | 0.11574 |  |  | NA | Modeling Study | Y | doi: ﻿10.1029/2009GL041961; 1 cm/d / 1 pipe per km^2
O2010 | 250 | 0.5 |  | 0.11574 |  |  | NA | Modeling Study | Y | doi: ﻿10.1029/2009GL041961; 1 cm/d / 1 pipe per km^2
O2010 | 130 | 0.5 |  | 0.11574 |  |  | NA | Modeling Study | Y | doi: ﻿10.1029/2009GL041961; 1 cm/d / 1 pipe per km^2
O2010 | 1000 |  |  | 0.005787 |  |  | NA | Modeling Study | Y | doi: ﻿10.1029/2009GL041961; 1 cm/d / 1 pipe per km^2
O2010 | 1000 |  |  | 0.011574 |  |  | NA | Modeling Study | Y | doi: ﻿10.1029/2009GL041961; 1 cm/d / 1 pipe per km^2
O2010 | 1000 |  |  | 0.05787 |  |  | NA | Modeling Study | Y | doi: ﻿10.1029/2009GL041961; 1 cm/d / 1 pipe per km^2
O2010 | 1000 |  |  | 0.5787 |  |  | NA | Modeling Study | Y | doi: ﻿10.1029/2009GL041961; 1 cm/d / 1 pipe per km^2
Yool et al. (2009) | 200 | 0.5-5 |  | 0.23 |  |  | NA | Modeling Study | Y | doi: ﻿10.1029/2008JC004792; separate depth treatments; Q = w_star (2 cm/d) / 1 pipe per km^2
Yool et al. (2009) | 500 | 0.5-5 |  | 0.23 |  |  | NA | Modeling Study | Y | doi: ﻿10.1029/2008JC004792; separate depth treatments; Q = w_star (2 cm/d) / 1 pipe per km^2
Yool et al. (2009) | 1000 | 0.5-5 |  | 0.23 |  |  | NA | Modeling Study | Y | doi: ﻿10.1029/2008JC004792; separate depth treatments; Q = w_star (2 cm/d) / 1 pipe per km^2
Dutreuil et al. (2009) | 200 | NA |  | 100000 |  |  | NA | Modeling Study | N | doi: ﻿10.1029/2008JC004792; separate depth treatments; Q = w_star (2 cm/d) / 1 pipe per km^2
Keller et al. (2014) | 1000 | NA |  | 0.115 |  |  | NA | Modeling Study | Y | doi: ﻿10.1038/ncomms4304; Q = 1 cm/d / 1 pipe per km^2